## Rev_History
2018-01-23 | Initial Release

## Phase shift
Directions:
Modify the amplitude (Q5) and phase shift (Q6) for Signal 1
Modify the amplitude (S5) and phase shift (S6) for Signal 2
Modify the amplitude (U5) and phase shift (U6) for Signal 3
Modify the amplitude (W5) and phase shift (W6) for Signal 4
|  |  | signal 1 |  | signal 2 |  | signal 3 |  | signal 4
amplitude |  | ------> | 25.402 | ------> | 2.829 | ------> | 2.54 | ------> | 1.245
phase shift (degrees) |  | ------> | 30 | ------> | -20 | ------> | -6.11 | ------> | 83.89
phase shift (radians) |  | calculated-> | 0.5236 | calculated-> | -0.34907 | calculated-> | -0.10664 | calculated-> | 1.4642
|  |  | 25.402pk sin(ωt+30) |  | 2.829pk sin(ωt-20) |  | 2.54pk sin(ωt-6.11) |  | 1.245pk sin(ωt+83.89)
|  |  | Solid line |  | Large Dashed line |  | Dotted line |  | Small Dashed line
|  | Enter symbol -> | Es |  | Is |  | Ir |  | Ic
|  | Phasor | 17.962rms < 30 |  | 2rms < -20 |  | 1.796rms < -6.11 |  | 0.88rms < 83.89
[5 empty] | Is lags Es |  | Ir lags Es |  | Ic leads Es
Look below for calculations
Degrees | radians | with phase | Signal 1 | with phase | Signal 2 | with phase | Signal 3 | with phase | Signal 4
0 | 0 | 0.5236 | 12.701 | -0.34907 | -0.96757 | -0.10664 | -0.27035 | 1.4642 | 1.2379
22.5 | 0.3927 | 0.9163 | 20.1528 | 0.043633 | 0.1234 | 0.28606 | 0.71672 | 1.8569 | 1.1944
45 | 0.7854 | 1.309 | 24.5364 | 0.43633 | 1.1956 | 0.67876 | 1.5947 | 2.2496 | 0.96905
67.5 | 1.1781 | 1.7017 | 25.1847 | 0.82903 | 2.0858 | 1.0715 | 2.2299 | 2.6423 | 0.59616
90 | 1.5708 | 2.0944 | 21.9988 | 1.2217 | 2.6584 | 1.4642 | 2.5256 | 3.035 | 0.13251
112.5 | 1.9635 | 2.4871 | 15.4638 | 1.6144 | 2.8263 | 1.8569 | 2.4368 | 3.4277 | -0.35131
135 | 2.3562 | 2.8798 | 6.5745 | 2.0071 | 2.5639 | 2.2496 | 1.977 | 3.8204 | -0.78164
157.5 | 2.7489 | 3.2725 | -3.3156 | 2.3998 | 1.9112 | 2.6423 | 1.2163 | 4.2131 | -1.093
180 | 3.1416 | 3.6652 | -12.701 | 2.7925 | 0.96757 | 3.035 | 0.27035 | 4.6057 | -1.2379
202.5 | 3.5343 | 4.0579 | -20.1528 | 3.1852 | -0.1234 | 3.4277 | -0.71672 | 4.9984 | -1.1944
225 | 3.927 | 4.4506 | -24.5364 | 3.5779 | -1.1956 | 3.8204 | -1.5947 | 5.3911 | -0.96905
247.5 | 4.3197 | 4.8433 | -25.1847 | 3.9706 | -2.0858 | 4.2131 | -2.2299 | 5.7838 | -0.59616
270 | 4.7124 | 5.236 | -21.9988 | 4.3633 | -2.6584 | 4.6057 | -2.5256 | 6.1765 | -0.13251
292.5 | 5.1051 | 5.6287 | -15.4638 | 4.756 | -2.8263 | 4.9984 | -2.4368 | 6.5692 | 0.35131
315 | 5.4978 | 6.0214 | -6.5745 | 5.1487 | -2.5639 | 5.3911 | -1.977 | 6.9619 | 0.78164
337.5 | 5.8905 | 6.4141 | 3.3156 | 5.5414 | -1.9112 | 5.7838 | -1.2163 | 7.3546 | 1.093
360 | 6.2832 | 6.8068 | 12.701 | 5.9341 | -0.96757 | 6.1765 | -0.27035 | 7.7473 | 1.2379
382.5 | 6.6759 | 7.1995 | 20.1528 | 6.3268 | 0.1234 | 6.5692 | 0.71672 | 8.14 | 1.1944
405 | 7.0686 | 7.5922 | 24.5364 | 6.7195 | 1.1956 | 6.9619 | 1.5947 | 8.5327 | 0.96905
427.5 | 7.4613 | 7.9849 | 25.1847 | 7.1122 | 2.0858 | 7.3546 | 2.2299 | 8.9254 | 0.59616
450 | 7.854 | 8.3776 | 21.9988 | 7.5049 | 2.6584 | 7.7473 | 2.5256 | 9.3181 | 0.13251
472.5 | 8.2467 | 8.7703 | 15.4638 | 7.8976 | 2.8263 | 8.14 | 2.4368 | 9.7108 | -0.35131
495 | 8.6394 | 9.163 | 6.5745 | 8.2903 | 2.5639 | 8.5327 | 1.977 | 10.1035 | -0.78164
517.5 | 9.0321 | 9.5557 | -3.3156 | 8.683 | 1.9112 | 8.9254 | 1.2163 | 10.4962 | -1.093
540 | 9.4248 | 9.9484 | -12.701 | 9.0757 | 0.96757 | 9.3181 | 0.27035 | 10.8889 | -1.2379
562.5 | 9.8175 | 10.3411 | -20.1528 | 9.4684 | -0.1234 | 9.7108 | -0.71672 | 11.2816 | -1.1944
585 | 10.2102 | 10.7338 | -24.5364 | 9.8611 | -1.1956 | 10.1035 | -1.5947 | 11.6743 | -0.96905
607.5 | 10.6029 | 11.1265 | -25.1847 | 10.2538 | -2.0858 | 10.4962 | -2.2299 | 12.067 | -0.59616
630 | 10.9956 | 11.5192 | -21.9988 | 10.6465 | -2.6584 | 10.8889 | -2.5256 | 12.4597 | -0.13251
652.5 | 11.3883 | 11.9119 | -15.4638 | 11.0392 | -2.8263 | 11.2816 | -2.4368 | 12.8524 | 0.35131
675 | 11.781 | 12.3046 | -6.5745 | 11.4319 | -2.5639 | 11.6743 | -1.977 | 13.2451 | 0.78164
697.5 | 12.1737 | 12.6973 | 3.3156 | 11.8246 | -1.9112 | 12.067 | -1.2163 | 13.6378 | 1.093
720 | 12.5664 | 13.09 | 12.701 | 12.2173 | -0.96757 | 12.4597 | -0.27035 | 14.0305 | 1.2379

## Frequency
Directions:
Modify the amplitude (Q5) and frequency (Q9) for Signal 1
Modify the amplitude (S5) and frequency (S9) for Signal 2
amplitude |  | "Entry---> | 1 | "Entry---> | 1
phase shift (degrees) |  |  | 0 |  | 0
phase shift (radians) |  |  | 0 |  | 0
frequency (Hz) |  | "Entry---> | 1200 | "Entry---> | 1000
frequency (Rad/sec) |  | calculated-> | 7540 |  | 6283
period (seconds) |  | calculated-> | 0.00083333 |  | 0.001
|  |  | 1 sin(7540 t+0) |  | 1 sin(6283 t+0)
|  |  | Dashed line |  | Solid line
Look below for calculations
Time | Degrees | radians | with phase | Signal 1 | Time | Degrees | radians | with phase | Signal 2
0 | 0 | 0 | 0 | 0 | 0 | 0 | 0 | 0 | 0
1.3021e-05 | 5.625 | 0.098175 | 0.098175 | 0.098017 | 1.5625e-05 | 5.625 | 0.098175 | 0.098175 | 0.098017
2.6042e-05 | 11.25 | 0.19635 | 0.19635 | 0.19509 | 3.125e-05 | 11.25 | 0.19635 | 0.19635 | 0.19509
3.9063e-05 | 16.875 | 0.29452 | 0.29452 | 0.29028 | 4.6875e-05 | 16.875 | 0.29452 | 0.29452 | 0.29028
5.2083e-05 | 22.5 | 0.3927 | 0.3927 | 0.38268 | 6.25e-05 | 22.5 | 0.3927 | 0.3927 | 0.38268
6.5104e-05 | 28.125 | 0.49087 | 0.49087 | 0.4714 | 7.8125e-05 | 28.125 | 0.49087 | 0.49087 | 0.4714
7.8125e-05 | 33.75 | 0.58905 | 0.58905 | 0.55557 | 9.375e-05 | 33.75 | 0.58905 | 0.58905 | 0.55557
9.1146e-05 | 39.375 | 0.68722 | 0.68722 | 0.63439 | 0.00010938 | 39.375 | 0.68722 | 0.68722 | 0.63439
0.00010417 | 45 | 0.7854 | 0.7854 | 0.70711 | 0.000125 | 45 | 0.7854 | 0.7854 | 0.70711
0.00011719 | 50.625 | 0.88357 | 0.88357 | 0.77301 | 0.00014063 | 50.625 | 0.88357 | 0.88357 | 0.77301
0.00013021 | 56.25 | 0.98175 | 0.98175 | 0.83147 | 0.00015625 | 56.25 | 0.98175 | 0.98175 | 0.83147
0.00014323 | 61.875 | 1.0799 | 1.0799 | 0.88192 | 0.00017188 | 61.875 | 1.0799 | 1.0799 | 0.88192
0.00015625 | 67.5 | 1.1781 | 1.1781 | 0.92388 | 0.0001875 | 67.5 | 1.1781 | 1.1781 | 0.92388
0.00016927 | 73.125 | 1.2763 | 1.2763 | 0.95694 | 0.00020313 | 73.125 | 1.2763 | 1.2763 | 0.95694
0.00018229 | 78.75 | 1.3744 | 1.3744 | 0.98079 | 0.00021875 | 78.75 | 1.3744 | 1.3744 | 0.98079
0.00019531 | 84.375 | 1.4726 | 1.4726 | 0.99518 | 0.00023438 | 84.375 | 1.4726 | 1.4726 | 0.99518
0.00020833 | 90 | 1.5708 | 1.5708 | 1 | 0.00025 | 90 | 1.5708 | 1.5708 | 1
0.00022135 | 95.625 | 1.669 | 1.669 | 0.99518 | 0.00026563 | 95.625 | 1.669 | 1.669 | 0.99518
0.00023438 | 101.25 | 1.7671 | 1.7671 | 0.98079 | 0.00028125 | 101.25 | 1.7671 | 1.7671 | 0.98079
0.0002474 | 106.875 | 1.8653 | 1.8653 | 0.95694 | 0.00029688 | 106.875 | 1.8653 | 1.8653 | 0.95694
0.00026042 | 112.5 | 1.9635 | 1.9635 | 0.92388 | 0.0003125 | 112.5 | 1.9635 | 1.9635 | 0.92388
0.00027344 | 118.125 | 2.0617 | 2.0617 | 0.88192 | 0.00032813 | 118.125 | 2.0617 | 2.0617 | 0.88192
0.00028646 | 123.75 | 2.1598 | 2.1598 | 0.83147 | 0.00034375 | 123.75 | 2.1598 | 2.1598 | 0.83147
0.00029948 | 129.375 | 2.258 | 2.258 | 0.77301 | 0.00035938 | 129.375 | 2.258 | 2.258 | 0.77301
0.0003125 | 135 | 2.3562 | 2.3562 | 0.70711 | 0.000375 | 135 | 2.3562 | 2.3562 | 0.70711
0.00032552 | 140.625 | 2.4544 | 2.4544 | 0.63439 | 0.00039063 | 140.625 | 2.4544 | 2.4544 | 0.63439
0.00033854 | 146.25 | 2.5525 | 2.5525 | 0.55557 | 0.00040625 | 146.25 | 2.5525 | 2.5525 | 0.55557
0.00035156 | 151.875 | 2.6507 | 2.6507 | 0.4714 | 0.00042188 | 151.875 | 2.6507 | 2.6507 | 0.4714
0.00036458 | 157.5 | 2.7489 | 2.7489 | 0.38268 | 0.0004375 | 157.5 | 2.7489 | 2.7489 | 0.38268
0.0003776 | 163.125 | 2.8471 | 2.8471 | 0.29028 | 0.00045313 | 163.125 | 2.8471 | 2.8471 | 0.29028
0.00039062 | 168.75 | 2.9452 | 2.9452 | 0.19509 | 0.00046875 | 168.75 | 2.9452 | 2.9452 | 0.19509
0.00040365 | 174.375 | 3.0434 | 3.0434 | 0.098017 | 0.00048438 | 174.375 | 3.0434 | 3.0434 | 0.098017
0.00041667 | 180 | 3.1416 | 3.1416 | 2.343e-15 | 0.0005 | 180 | 3.1416 | 3.1416 | 2.343e-15
0.00042969 | 185.625 | 3.2398 | 3.2398 | -0.098017 | 0.00051563 | 185.625 | 3.2398 | 3.2398 | -0.098017
0.00044271 | 191.25 | 3.3379 | 3.3379 | -0.19509 | 0.00053125 | 191.25 | 3.3379 | 3.3379 | -0.19509
0.00045573 | 196.875 | 3.4361 | 3.4361 | -0.29028 | 0.00054688 | 196.875 | 3.4361 | 3.4361 | -0.29028
0.00046875 | 202.5 | 3.5343 | 3.5343 | -0.38268 | 0.0005625 | 202.5 | 3.5343 | 3.5343 | -0.38268
0.00048177 | 208.125 | 3.6325 | 3.6325 | -0.4714 | 0.00057813 | 208.125 | 3.6325 | 3.6325 | -0.4714
0.00049479 | 213.75 | 3.7306 | 3.7306 | -0.55557 | 0.00059375 | 213.75 | 3.7306 | 3.7306 | -0.55557
0.00050781 | 219.375 | 3.8288 | 3.8288 | -0.63439 | 0.00060938 | 219.375 | 3.8288 | 3.8288 | -0.63439
0.00052083 | 225 | 3.927 | 3.927 | -0.70711 | 0.000625 | 225 | 3.927 | 3.927 | -0.70711
0.00053385 | 230.625 | 4.0252 | 4.0252 | -0.77301 | 0.00064063 | 230.625 | 4.0252 | 4.0252 | -0.77301
0.00054687 | 236.25 | 4.1233 | 4.1233 | -0.83147 | 0.00065625 | 236.25 | 4.1233 | 4.1233 | -0.83147
0.0005599 | 241.875 | 4.2215 | 4.2215 | -0.88192 | 0.00067188 | 241.875 | 4.2215 | 4.2215 | -0.88192
0.00057292 | 247.5 | 4.3197 | 4.3197 | -0.92388 | 0.0006875 | 247.5 | 4.3197 | 4.3197 | -0.92388
0.00058594 | 253.125 | 4.4179 | 4.4179 | -0.95694 | 0.00070313 | 253.125 | 4.4179 | 4.4179 | -0.95694
0.00059896 | 258.75 | 4.516 | 4.516 | -0.98079 | 0.00071875 | 258.75 | 4.516 | 4.516 | -0.98079
0.00061198 | 264.375 | 4.6142 | 4.6142 | -0.99518 | 0.00073438 | 264.375 | 4.6142 | 4.6142 | -0.99518
0.000625 | 270 | 4.7124 | 4.7124 | -1 | 0.00075 | 270 | 4.7124 | 4.7124 | -1
0.00063802 | 275.625 | 4.8106 | 4.8106 | -0.99518 | 0.00076563 | 275.625 | 4.8106 | 4.8106 | -0.99518
0.00065104 | 281.25 | 4.9087 | 4.9087 | -0.98079 | 0.00078125 | 281.25 | 4.9087 | 4.9087 | -0.98079
0.00066406 | 286.875 | 5.0069 | 5.0069 | -0.95694 | 0.00079688 | 286.875 | 5.0069 | 5.0069 | -0.95694
0.00067708 | 292.5 | 5.1051 | 5.1051 | -0.92388 | 0.0008125 | 292.5 | 5.1051 | 5.1051 | -0.92388
0.0006901 | 298.125 | 5.2033 | 5.2033 | -0.88192 | 0.00082813 | 298.125 | 5.2033 | 5.2033 | -0.88192
0.00070312 | 303.75 | 5.3014 | 5.3014 | -0.83147 | 0.00084375 | 303.75 | 5.3014 | 5.3014 | -0.83147
0.00071615 | 309.375 | 5.3996 | 5.3996 | -0.77301 | 0.00085938 | 309.375 | 5.3996 | 5.3996 | -0.77301
0.00072917 | 315 | 5.4978 | 5.4978 | -0.70711 | 0.000875 | 315 | 5.4978 | 5.4978 | -0.70711
0.00074219 | 320.625 | 5.596 | 5.596 | -0.63439 | 0.00089063 | 320.625 | 5.596 | 5.596 | -0.63439
0.00075521 | 326.25 | 5.6941 | 5.6941 | -0.55557 | 0.00090625 | 326.25 | 5.6941 | 5.6941 | -0.55557
0.00076823 | 331.875 | 5.7923 | 5.7923 | -0.4714 | 0.00092188 | 331.875 | 5.7923 | 5.7923 | -0.4714
0.00078125 | 337.5 | 5.8905 | 5.8905 | -0.38268 | 0.0009375 | 337.5 | 5.8905 | 5.8905 | -0.38268
0.00079427 | 343.125 | 5.9887 | 5.9887 | -0.29028 | 0.00095313 | 343.125 | 5.9887 | 5.9887 | -0.29028
0.00080729 | 348.75 | 6.0868 | 6.0868 | -0.19509 | 0.00096875 | 348.75 | 6.0868 | 6.0868 | -0.19509
0.00082031 | 354.375 | 6.185 | 6.185 | -0.098017 | 0.00098438 | 354.375 | 6.185 | 6.185 | -0.098017
0.00083333 | 360 | 6.2832 | 6.2832 | -8.2386e-15 | 0.001 | 360 | 6.2832 | 6.2832 | -8.2386e-15